## Sheet1
general | command header | command input parameters (detailed) | command output parameters (detailed) | command description | remarks
Focus | getFocus() | NON | int - focus status where motorized steps are between 0 to maximal focus step | the command returning current focus status
| setFocus(numSteps) | numSteps - int - number of focus steps to perform - the value can be either positive or negative (depends on focus directions) | ER_SUCCESS - if operation performed ER_FOCUS_MAX - if got over upper boundary ER_FOCUS_MIN - if got under minimal boundary ER_FAIL - if system failed to set focus | the method sets motorized system focus with the amount of steps given to it
| setAutoFocus() | NON | ER_SUCCESS - if operation performed ER_FAIL - if system failed to set focus | the command sets system automatic focus.
| initFocus() | NON | ER_SUCCESS - if operation performed ER_FAIL - if system failed to set focus | the command sets system optimal stand by system focus.
Illumination | initIllumStruct(illumStruct) | illumStruct: bool WHITE; float W_intensity bool UV ; float UV_intensity bool IR ; float IR_intensity bool B412 ; float B412_intensity bool B470 ; float B470_intensity bool G550 ; float G550_intensity bool R660 ; float R660_intensity | ER_SUCCESS - if operation performed ER_FAIL - if system failed to set focus | The method sets illumination mode. Init struct parameters is false except IR. The intensity values are relative to max = 1 and off = 0. | Intensity can be set as integers where minimal value is 0 == off, and maximal is the maximal intensity steps available at current board.
| setIllumination(illumStruct, illumType, illumDuration) | illumStruct - as described above illumType - ILLUM_FLASH, ILLUM_CONTINUOUS illumDuration - duration in miliseconds\microsecinds. | ER_SUCCESS - if operation performed ER_FAIL - if system failed to set focus | The method turn on illumintion using given parameters. In case illumination type is continuous illum duration will be ignored. The method "burns" intensity values on control board (i.e. parameters will be remembered by illumination control board)
| setIllumination(illumMode, illumType, illumDuration) | illumMode: MODE_IR - IR LED only. MODE_WHITE - white LED MODE_UV - UV LED only. MODE_COMB1 - B412 & B470 & G550 & R660 MODE_COMB2 - B412 & R660 MODE_COMB3 - B470 & R660 MODE_COMB4 - B412 & G550 & R660 illumType - ILLUM_FLASH, ILLUM_CONTINUOUS illumDuration - duration in miliseconds\microsecinds. | ER_SUCCESS - if operation performed ER_FAIL - if system failed to set focus | the method turn on illumintion using given parameters. In case illumination type is continuous illum duration will be ignored. Apriory modes are programmed. | overload method
| setIllumIntensity(illumStruct) | illumStruct - see definition above | ER_SUCCESS - if operation performed ER_FAIL - if system failed to set focus | The method "burns" intensity values on control board (i.e. parameters will be remembered by illumination control board) | this method will be used before setIllumination overload
| getIllum() | NON | illumStruct - see definition above | The method get current illumination set and intensity - as set in control unit.
| getIllumMode() | NON | MODE_XXXXX - codes | the method get current illumination mode as set in control unit
| getIllumIntensity() | NON | illumStruct - see definition above | the method returns illumination intensity as set on control board
Camera | setExposure(duration) | duration - in ms | ER_SUCCESS - if operation performed ER_FAIL - if system failed to set focus | The method sets exposure duration
| getExposure() | NON | float - exposure value
| setTriggerMode(trigMode) | trigMode - bool - true: external mode, false: SW mode | ER_SUCCESS - if operation performed ER_FAIL - if system failed to set focus | The method sets trigger mode.
| getTriggerMode() | NON | bool - trigger mode - true: if external, false otherwise
| turnAutoProperties(autoMode) | autoMode - bool - true: turn on auto properties, false: turn off auto properties | ER_SUCCESS - if operation performed ER_FAIL - if system failed to set focus | The method turn on/off all camera automatic properties, such as, auto gein, auto exposure, white balance, back light compensation.
| getAutoProperties() | NON | bool - true: if one of the auto properties is turned on, false: otherwise | The method gets Auto properties mode
| isConnected() | NON | bool - true: if the camera is available, false: otherwise | The method checks communication with the camera
| setResolution(resolution) | resolution - width and height of the image | ER_SUCCESS - if operation performed ER_FAIL - if system failed to set focus | The method sets camera resolution
| getResolution() | NON | the mthod returns camera resolution - decide format | The method gets camera resolution
| setImDepth(imDepth) | imDepth: IM_RGB - image format is RGB IM_BGR - image format is BGR - OpenCV compatible IM_RAW - raw image data IM_GRAY - gray scale image | ER_SUCCESS - if operation performed ER_FAIL - if system failed to set focus | The method sets image depth
| getImDepth() | NON | IM_XXXX - format | The method gets image depth
| setShutterMode(shutterMode) | shutterMode: SHUTTER_GLOBAL - for global shutter mode SHUTTER_ROLING - for roling shutter mode | ER_SUCCESS - if operation performed ER_FAIL - if system failed to set focus | the method sets shutter method
| getShutterMode() | NON | SHUTTER_XXXX - format | the method gets shutter method
| captureIm() | NON | C++ - returns pointer to an array with predefined structure - structure depends on imDepth python - returns numpy array - same structure as C++ | the method captures image based on predefined properties and depth
| getImage() | NON | C++ - returns pointer to an array with predefined structure - structure depends on imDepth python - returns numpy array - same structure as C++ | in case of external trigger the stored image retrieved using this method | As preferred option we'll be listeners for your triggering (callback). We are leaving it to your decision.
Battery | getBatteryStatus() | NON | float - battery status in percents. | The method returns battery status